## Batch Dryers
Company, Inc
Equipment to clean: |  | Cleaning Area/Equipment Procedures
Batch Dryers Room
Frequency: Annual
Equipment Cleaning Procedures
Cleaning Products Needed: |  | 1.0 Take roll up dryer tops off and place on a pallet.
Product: | Ratio: | 2.0 Main unit is cleaned with air hose, vacuum, and DFP-32.
DFP-32 | Pre-mixed | 3.0 Dryer tops are steam cleaned and sanitized.
MRD-2 | Pre-mixed | 4.0 Make sure housing is thoroughly cleaned.
Awesome | Pre-mixed | 5.0 Units are re-assembled and covered.
Antibac B | 200 ppm
H-101 | 200 ppm
IF YOU HAVE NOT BEEN PROPERLY TRAINED ON CLEANING DRYERS, DO
Equipment Needed: |  | NOT ATTEMPT TO CLEAN.
Cloth Brush Air Hose Vacuum Cleaner Punch 3/8 Wrench Container for bolts/screws
Authorized Personnel:
Safety Equipment Needed:
Safety Glasses Ear Plugs
Important Note: Food Contact Surface Cleaner(s): DFP-32 and MRD 2 Sanitizers: Antibac B and H-101 Equipment sides: Awesome Remember to follow color codes for brushes, scrapers and other cleaning equipment!
Assigned to:
Date Completed:
Verified by: |  | BLUE=FOOD CONTACT SURFACES ONLY!
RED=EQUIPMENT SIDES (NON-FOOD CONTACT SURFACES)
GREEN=FLOOR ONLY!

## De-Stoner
Company, Inc
Equipment to clean: |  | Cleaning Area/Equipment Procedures
De-Stoner Room
Frequency: Annual
Equipment Cleaning Procedures
Cleaning Products Needed: |  | 1.0 Take machine apart.
Product: | Ratio: | 2.0 Main unit is cleaned with DFP-32.
DFP-32 | Pre-mixed | 3.0 Parts taken off machine are cleaned, sanitized.
MRD-2 | Pre-mixed | 4.0 Touch up paint where necessary.
Awesome | Pre-mixed | 5.0 Machine is re-assembled.
Antibac B | 200 ppm | 6.0 Check gear box for oil leaks.
H-101 | 200 ppm
IF YOU HAVE NOT BEEN PROPERLY TRAINED ON CLEANING DE-STONER, DO
Equipment Needed: |  | NOT ATTEMPT TO DIS-ASSEMBLE FOR CLEANING.
Cloth Brush Air Hose Vacuum Cleaner Punch 3/8 Wrench Container for bolts/screws
Authorized Personnel:
Safety Equipment Needed:
Safety Glasses Ear Plugs
Important Note: Food Contact Surface Cleaner(s): DFP-32 and MRD 2 Sanitizers: Antibac B and H-101 Equipment sides: Awesome Remember to follow color codes for brushes, scrapers and other cleaning equipment!
Assigned to:
Date Completed:
Verified by: |  | BLUE=FOOD CONTACT SURFACES ONLY!
RED=EQUIPMENT SIDES (NON-FOOD CONTACT SURFACES)
GREEN=FLOOR ONLY!

## Elevators
Company, Inc
Equipment to clean: |  | Cleaning Area/Equipment Procedures
Elevators Room
Frequency: Annual
Equipment Cleaning Procedures
Cleaning Products Needed: |  | 1.0 Blow down elevator
Product: | Ratio: | 2.0 Sweep up excess pecans and pecan meal from around elevator.
DFP-32 | Pre-mixed | 3.0 Take buckets/chain with cups out of elevator and put in a container.
MRD-2 | Pre-mixed | 3.1 When taking out buckets, put in space bars about every 10/15 buckets.
Awesome | Pre-mixed | 4.0 Chain with cups will be pressure washed and sanitized.
Antibac B | 200 ppm | 5.0 Buckets will be soaked and individually washed and dried.
H-101 | 200 ppm | 6.0 Once buckets/chain with cups are dry, put back in elevator.
7.0 Room leader must check completed procedure before using
equipment.
Equipment Needed:
Pressure Washer Brush Air Hose Vacuum Cleaner Punch 3/8 Wrench Container for bolts/screws
IF YOU HAVE NOT BEEN PROPERLY TRAINED ON CLEANING ELEVATORS, DO
NOT ATTEMPT TO DIS-ASSEMBLE FOR CLEANING.
Authorized Personnel:
Safety Equipment Needed:
Safety Glasses Ear Plugs
Important Note: Food Contact Surface Cleaner(s): DFP-32 and MRD 2 Sanitizers: Antibac B and H-101 Equipment sides: Awesome Remember to follow color codes for brushes, scrapers and other cleaning equipment!
Assigned to:
Date Completed:
Verified by: |  | BLUE=FOOD CONTACT SURFACES ONLY!
RED=EQUIPMENT SIDES (NON-FOOD CONTACT SURFACES)
GREEN=FLOOR ONLY!

## Float Machine
Company, Inc
Equipment to clean: |  | Cleaning Area/Equipment Procedures
Float Machine Room
Frequency: Annual
Equipment Cleaning Procedures
Cleaning Products Needed: |  | 1.0 Take machine apart (total breakdown).
Product: | Ratio: | 2.0 Augers are cleaned first.
DFP-32 | Pre-mixed | 3.0 Main unit is cleaned with DFP-32 (Stainless steel tanks).
MRD-2 | Pre-mixed | 4.0 Parts taken off machine are thorough cleaned and sanitized
Awesome | Pre-mixed | 5.0 Machine is painted (touch up where necessary).
Antibac B | 200 ppm | 6.0 Machne is re-assembled.
H-101 | 200 ppm | 7.0 Floor area, including curb is cleaned, sanitized, and painted.
8.0 Gear box is checked for oil leaks.
Equipment Needed:
Cloth Brush Air Hose Wrench Set Screw Driver Set Pipe Wrench Container for bolts/screws
IF YOU HAVE NOT BEEN PROPERLY TRAINED ON CLEANING FLOAT
MACHINE, DO NOT ATTEMPT TO DIS-ASSEMBLE FOR CLEANING.
Authorized Personnel:
Safety Equipment Needed:
Safety Glasses Ear Plugs
Important Note: Food Contact Surface Cleaner(s): DFP-32 and MRD 2 Sanitizers: Antibac B and H-101 Equipment sides: Awesome Remember to follow color codes for brushes, scrapers and other cleaning equipment!
Assigned to:
Date Completed:
Verified by: |  | BLUE=FOOD CONTACT SURFACES ONLY!
RED=EQUIPMENT SIDES (NON-FOOD CONTACT SURFACES)
GREEN=FLOOR ONLY!

## Floors
Company, Inc
Equipment to clean: |  | Quarter Cleaning Area/Equipment Procedures
Floors Room
Frequency: Quarterly
Equipment Cleaning Procedures
Cleaning Products Needed: |  | 1.0 Fill floor scrubber with water. (10 gallon tank)
Product: | Ratio: | 2.0 Add 1/8 to 1/4 gallon of Super Grease Buster to tank.
Super Grease Buster | 1/8 to 1/4 gallon to | 3.0 Turn floor scrubber on and start scrubbing floor.
| 10 gallon tank of | 4.0 Use floor scrubber to suck up as much water as possible.
| water. | 5.0 Mop up any remaining water on floor.
**For areas harder to clean, use deck brush, or Nobles Floor Scrubber.
**Floor scrubber can only be operated by trained personnel.
**Trainer will train and authorize use of the Nobles Speed
Equipment Needed: |  | Scrub 2001.
Nobles Speed Scrub 2001 Nobles Floor Scrubber Mop Deck brush
**When using the Nobles Floor Scrubber, make sure you keep both hands on
the buffer at all times. It can get away from you and cause injury to yourself and damage
equipment. Nobles Floor Scrubber can only be operated by trained personnel.
Authorized Floor Scrubber user:
Safety Equipment Needed:
Important Note: Food Contact Surface Cleaner(s): DFP-32 and MRD 2 Sanitizers: Antibac B and H-101 Equipment sides: Awesome Remember to follow color codes for brushes, scrapers and other cleaning equipment!
Assigned to:
Date Completed:
Verified by:
BLUE=FOOD CONTACT SURFACES ONLY!
RED=EQUIPMENT SIDES (NON-FOOD CONTACT SURFACES)
GREEN=FLOOR ONLY!

## Hoppers
Company, Inc
Equipment to clean: |  | Cleaning Area/Equipment Procedures
Hoppers Room
Frequency: Annual
Equipment Cleaning Procedures
Cleaning Products Needed: |  | 1.0 Remove all pecans and pecan residues from hoppers, interior and exterior.
Product: | Ratio: | 2.0 Sanitize hoppers and thoroughly dry.
DFP-32 | Pre-mixed
MRD-2 | Pre-mixed | **Clean tall hoppers and short hoppers (all hoppers )
Awesome | Pre-mixed
Antibac B | 200 ppm | **You will need fordlift and safety basket for tall hoppers only.
H-101 | 200 ppm
Equipment Needed:
Brush Cloth Forklift with Safety Basket (Tall) |  | Authorized Personnel:
Safety Equipment Needed:
Safety Glasses Gloves
Important Note: Food Contact Surface Cleaner(s): DFP-32 and MRD 2 Sanitizers: Antibac B and H-101 Equipment sides: Awesome Remember to follow color codes for brushes, scrapers and other cleaning equipment!
Assigned to:
Date Completed:
Verified by: |  | BLUE=FOOD CONTACT SURFACES ONLY!
RED=EQUIPMENT SIDES (NON-FOOD CONTACT SURFACES)
GREEN=FLOOR ONLY!

## Hot Water Sanitizer
Company, Inc
Equipment to clean: |  | Cleaning Area/Equipment Procedures
Hot Water Sanitizer Room
Frequency: Annual
Equipment Cleaning Procedures
Cleaning Products Needed: |  | 1.0 Take off drain screen.
Product: | Ratio: | 2.0 Clean off any build up main heat pipe inside the bottom of sanitizer.
DFP-32 | Pre-mixed | 3.0 Clean stainless steel baffels.
MRD-2 | Pre-mixed | 4.0 Main unit is cleaned and sanitized (inside and outside).
Awesome | Pre-mixed | 5.0 Machine is re-assembled.
Antibac B | 200 ppm
H-101 | 200 ppm
Equipment Needed:
Cloth Brush 7/16 wrench Pipe Wrench Container for bolts/screws
IF YOU HAVE NOT BEEN PROPERLY TRAINED ON CLEANING HOT WATER
SANITIZER, DO NOT ATTEMPT TO DIS-ASSEMBLE FOR CLEANING.
Authorized Personnel:
Safety Equipment Needed:
Safety Glasses
Important Note: Food Contact Surface Cleaner(s): DFP-32 and MRD 2 Sanitizers: Antibac B and H-101 Equipment sides: Awesome Remember to follow color codes for brushes, scrapers and other cleaning equipment!
Assigned to:
Date Completed:
Verified by: |  | BLUE=FOOD CONTACT SURFACES ONLY!
RED=EQUIPMENT SIDES (NON-FOOD CONTACT SURFACES)
GREEN=FLOOR ONLY!

## Hydraulic Dumpers
Company, Inc
Equipment to clean: |  | Cleaning Area/Equipment Procedures
Hydraulic Dumper Room
Frequency: Annual
Equipment Cleaning Procedures
Cleaning Products Needed: |  | 1.0 Remove front panel from dumber, vacuum thoroughly, wipe any
Product: | Ratio: | remaining dust/residue. Blow any area that you can not reach by hand.
DFP-32 | Pre-mixed | Replace panel.
MRD-2 | Pre-mixed | 2.0 Remove all dust/residue from the exterior area of the dumper.
Awesome | Pre-mixed | 3.0 Sanitize the inner cradle of the dumpster.
Antibac B | 200 ppm | 4.0 Sweep area.
H-101 | 200 ppm
IF YOU HAVE NOT BEEN PROPERLY TRAINED ON CLEANING THE
Equipment Needed: |  | HYDRAULIC DUMPERS, DO NOT ATTEMPT TO DIS-ASSEMBLE
Air hose Screwdriver and wrench set Brush Vacuum |  | FOR CLEANING.
Authorized Personnel:
Safety Equipment Needed:
Safety Glasses Ear plugs Gloves
Important Note: Food Contact Surface Cleaner(s): DFP-32 and MRD 2 Sanitizers: Antibac B and H-101 Equipment sides: Awesome Remember to follow color codes for brushes, scrapers and other cleaning equipment!
Assigned to:
Date Completed:
Verified by: |  | BLUE=FOOD CONTACT SURFACES ONLY!
RED=EQUIPMENT SIDES (NON-FOOD CONTACT SURFACES)
GREEN=FLOOR ONLY!

## In-line Sizer
Company, Inc
Equipment to clean: |  | Cleaning Area/Equipment Procedures
In-line Sizer Room
Frequency: Annual
Equipment Cleaning Procedures
Cleaning Products Needed: |  | 1.0 Take off all top screens.
Product: | Ratio: | 2.0 Main unit is cleaned using vacuum cleaner, air hose & DFP-32.
DFP-32 | Pre-mixed | 3.0 Clean and sanitize each screen.
MRD-2 | Pre-mixed | 4.0 Re-assemble.
Awesome | Pre-mixed | 5.0 Check Ajax for oil leaks.
Antibac B | 200 ppm
H-101 | 200 ppm
IF YOU HAVE NOT BEEN PROPERLY TRAINED ON CLEANING IN-LINE
Equipment Needed: |  | SIZER, DO NOT ATTEMPT TO DIS-ASSEMBLE FOR CLEANING.
Cloth Brush Air hose Vacuum cleaner 7/16 wrench Flat head screw driver Container for nuts & bolts
Authorized Personnel:
Safety Equipment Needed:
Safety Glasses Ear plugs Gloves
Important Note: Food Contact Surface Cleaner(s): DFP-32 and MRD 2 Sanitizers: Antibac B and H-101 Equipment sides: Awesome Remember to follow color codes for brushes, scrapers and other cleaning equipment!
Assigned to:
Date Completed:
Verified by: |  | BLUE=FOOD CONTACT SURFACES ONLY!
RED=EQUIPMENT SIDES (NON-FOOD CONTACT SURFACES)
GREEN=FLOOR ONLY!

## Bins
Company, Inc
Equipment to clean: |  | Cleaning Area/Equipment Procedures
Bins Room
Frequency: Annual
Equipment Cleaning Procedures
Cleaning Products Needed: |  | 1.0 Pressure the bottom of all three bins.
Product: | Ratio: | 2.0 Pressure wash the floor under bins.
DFP-32 | Pre-mixed | 3.0 Clean interior and exterior bins of any residue.
MRD-2 | Pre-mixed | 4.0 Clean and sanitize vibrating tray on top of bins and inside bins.
Awesome | Pre-mixed | 5.0 Clean and sanitize the bottom vibrating tray.
Antibac B | 200 ppm
H-101 | 200 ppm
IF YOU HAVE NOT BEEN PROPERLY TRAINED ON CLEANING THE
Equipment Needed: |  | IN-SHELL BINS, DO NOT ATTEMPT TO DIS-ASSEMBLE FOR CLEANING.
Cloth Brush Electric Power washer Forklift and safety basket
Authorized Personnel:
Safety Equipment Needed:
Safety Glasses Ear plugs
Important Note: Food Contact Surface Cleaner(s): DFP-32 and MRD 2 Sanitizers: Antibac B and H-101 Equipment sides: Awesome Remember to follow color codes for brushes, scrapers and other cleaning equipment!
Assigned to:
Date Completed:
Verified by: |  | BLUE=FOOD CONTACT SURFACES ONLY!
RED=EQUIPMENT SIDES (NON-FOOD CONTACT SURFACES)
GREEN=FLOOR ONLY!

## Rafters
Company Name
Equipment to clean: |  | Cleaning Area/Equipment Procedures
Rafters, Overheads, Side Beams, & Lights Room
Frequency: Annual
Equipment Cleaning Procedures
Cleaning Products Needed: |  | 1.0 Clean all product and dust off of rafters, overheads, walls and wall
Product: | Ratio: | ledges.
DFP-32 | Pre-mixed
MRD-2 | Pre-mixed
Awesome | Pre-mixed
Antibac B | 200 ppm
H-101 | 200 ppm
Equipment Needed:
Forklift and safety basket vacuum Brush Cloth
IF YOU HAVE NOT BEEN PROPERLY TRAINED ON CLEANING RAFTERS, DO
NOT ATTEMPT TO CLEAN.
Authorized Personnel:
Safety Equipment Needed:
Safety Glasses Gloves
Important Note: Food Contact Surface Cleaner(s): DFP-32 and MRD 2 Sanitizers: Antibac B and H-101 Equipment sides: Awesome Remember to follow color codes for brushes, scrapers and other cleaning equipment!
Assigned to:
Date Completed:
Verified by: |  | BLUE=FOOD CONTACT SURFACES ONLY!
RED=EQUIPMENT SIDES (NON-FOOD CONTACT SURFACES)
GREEN=FLOOR ONLY!

## Scanmasters
Company, Inc
Equipment to clean: |  | Cleaning Area/Equipment Procedures
Scanmasters Room
Frequency: Annual
Equipment Cleaning Procedures
Cleaning Products Needed: |  | 1.0 Unplug machine or make sure power supply is turned off!!
Product: | Ratio: | 2.0 Remove all meal and residues from outer parts of machine and undercarriages.
DFP-32 | Pre-mixed | 3.0 Open up main cabinet of machine and remove all panels possible.
MRD-2 | Pre-mixed | 4.0 Remove all meal and residues from inner cabinet.
Awesome | Pre-mixed | 5.0 Remove and clean ejector units.
Antibac B | 200 ppm | 6.0 Check other cabnets for meal and remove as necessary.
H-101 | 200 ppm | 7.0 Re-assemble machine.
8.0 Clean walkways around machine. Make sure you lift and clean under
walkways!
Equipment Needed:
Screwdriver and wrench set Vacuum Brush Cloth Air hose
**only denatured alchohol can be used when cleaning the injectors.
**Only XXXXXXXXXX are aurthorized to clean Scanmasters.
Safety Equipment Needed:
Safety Glasses Ear plugs
Important Note: Food Contact Surface Cleaner(s): DFP-32 and MRD 2 Sanitizers: Antibac B and H-101 Equipment sides: Awesome Remember to follow color codes for brushes, scrapers and other cleaning equipment!
Assigned to:
Date Completed:
Verified by: |  | BLUE=FOOD CONTACT SURFACES ONLY!
RED=EQUIPMENT SIDES (NON-FOOD CONTACT SURFACES)
GREEN=FLOOR ONLY!

## Shaker Screens
Company, Inc
Equipment to clean: |  | Cleaning Area/Equipment Procedures
Shaker Screens Room
Frequency: Annual
Equipment Cleaning Procedures
Cleaning Products Needed: |  | 1.0 Blow down really well.
Product: | Ratio: | 2.0 Sweep up floor area.
DFP-32 | Pre-mixed | 3.0 Clean and sanitize screens and housing.
MRD-2 | Pre-mixed | 4.0 Inspect screens for wear and tear.
Awesome | Pre-mixed
Antibac B | 200 ppm
H-101 | 200 ppm
IF YOU HAVE NOT BEEN PROPERLY TRAINED ON CLEANING THE
Equipment Needed: |  | SHAKER SCREENS, DO NOT ATTEMPT TO DIS-ASSEMBLE.
Cloth Brush Air hose Screwdriver and wrench set Brush Vacuum |  | FOR CLEANING.
Authorized Personnel:
Safety Equipment Needed:
Safety Glasses Ear plugs Gloves
Important Note: Food Contact Surface Cleaner(s): DFP-32 and MRD 2 Sanitizers: Antibac B and H-101 Equipment sides: Awesome Remember to follow color codes for brushes, scrapers and other cleaning equipment!
Assigned to:
Date Completed:
Verified by: |  | BLUE=FOOD CONTACT SURFACES ONLY!
RED=EQUIPMENT SIDES (NON-FOOD CONTACT SURFACES)
GREEN=FLOOR ONLY!

## Sizers & Blowers
Company, Inc
Equipment to clean: |  | Cleaning Area/Equipment Procedures
Sizers & Blowers Room
Frequency: Annual
Equipment Cleaning Procedures
Cleaning Products Needed: |  | 1.0 Blow down really well.
Product: | Ratio: | 2.0 Sweep up floor area.
DFP-32 | Pre-mixed | 3.0 Take blowers apart. Take screens out of sizers.
MRD-2 | Pre-mixed | 4.0 Clean and sanitize sizer screens.
Awesome | Pre-mixed | 5.0 Clean and sanitize main units for sizer and blowers.
Antibac B | 200 ppm | 6.0 Re-assemble sizers and blowers
H-101 | 200 ppm
**THIS INCLUDES BLOWERS BY IN-LINE SIZER!
IF YOU HAVE NOT BEEN PROPERLY TRAINED ON CLEANING THE
Equipment Needed: |  | SIZERS & BLOWERS, DO NOT ATTEMPT TO DIS-ASSEMBLE.
Cloth Air hose Screwdriver and wrench set Brush Vacuum |  | FOR CLEANING.
Authorized Personnel:
Safety Equipment Needed:
Safety Glasses Ear plugs Gloves |  | **Blowers should be cleaned one at a time to make sure parts are not
misplaced or mixed up!!
Important Note: Food Contact Surface Cleaner(s): DFP-32 and MRD 2 Sanitizers: Antibac B and H-101 Equipment sides: Awesome Remember to follow color codes for brushes, scrapers and other cleaning equipment!
Assigned to:
Date Completed:
Verified by: |  | BLUE=FOOD CONTACT SURFACES ONLY!
RED=EQUIPMENT SIDES (NON-FOOD CONTACT SURFACES)
GREEN=FLOOR ONLY!

## Stack Dryer
Company, Inc
Equipment to clean: |  | Cleaning Area/Equipment Procedures
Stack Dryer Room
Frequency: Annual
Equipment Cleaning Procedures
Cleaning Products Needed: |  | 1.0 Blow down really well.
Product: | Ratio: | 2.0 Sweep up floor area.
DFP-32 | Pre-mixed | 3.0 Take out baffels from three units.
MRD-2 | Pre-mixed | 4.0 Clean and sanitize baffels.
Awesome | Pre-mixed | 5.0 Clean and sanitize interior and exterior.
Antibac B | 200 ppm | 6.0 Take exhaust pipe off and clean, then replace.
H-101 | 200 ppm | 7.0 Replace baffels.
IF YOU HAVE NOT BEEN PROPERLY TRAINED ON CLEANING THE
Equipment Needed: |  | STACK DRYER, DO NOT ATTEMPT TO DIS-ASSEMBLE.
Cloth Air hose Brush Scraper Vacuum |  | FOR CLEANING.
Authorized Personnel:
Safety Equipment Needed:
Safety Glasses Ear plugs Gloves
Important Note: Food Contact Surface Cleaner(s): DFP-32 and MRD 2 Sanitizers: Antibac B and H-101 Equipment sides: Awesome Remember to follow color codes for brushes, scrapers and other cleaning equipment!
Assigned to:
Date Completed:
Verified by: |  | BLUE=FOOD CONTACT SURFACES ONLY!
RED=EQUIPMENT SIDES (NON-FOOD CONTACT SURFACES)
GREEN=FLOOR ONLY!

## V-machine
Company, Inc
Equipment to clean: |  | Cleaning Area/Equipment Procedures
V-machine (Sheller, Sizer, Blower Combo) Room
Frequency: Annual
Equipment Cleaning Procedures
Cleaning Products Needed: |  | 1.0 Blow down really well.
Product: | Ratio: | 2.0 Sweep up floor area.
DFP-32 | Pre-mixed | 3.0 Take off sides to sheller. Take out sizer screens.
MRD-2 | Pre-mixed | 4.0 Clean and sanitize sheller, & sizer's interior and exterior, & screens.
Awesome | Pre-mixed | 5.0 Put screens back in sizer and sides back on sheller.
Antibac B | 200 ppm | 6.0 Take blower apart and clean all pieces.
H-101 | 200 ppm | 7.0 Re-assemble blower and put back into place.
8.0 Check ajax for oil leaks
Equipment Needed:
Cloth Air hose Brush Wrench and Screw driver set Vacuum |  | IF YOU HAVE NOT BEEN PROPERLY TRAINED ON CLEANING THE
V-MACHINE, DO NOT ATTEMPT TO DIS-ASSEMBLE.
Authorized Personnel:
Safety Equipment Needed:
Safety Glasses Ear plugs Gloves
Important Note: Food Contact Surface Cleaner(s): DFP-32 and MRD 2 Sanitizers: Antibac B and H-101 Equipment sides: Awesome Remember to follow color codes for brushes, scrapers and other cleaning equipment!
Assigned to:
Date Completed:
Verified by: |  | BLUE=FOOD CONTACT SURFACES ONLY!
RED=EQUIPMENT SIDES (NON-FOOD CONTACT SURFACES)
GREEN=FLOOR ONLY!